## Component Index
ID | Component | Layer | Sublayer | Process Class | Description | Dependencies | Depended-On-By | Energy Profile | fdatasync/Op | CPU Intensity (1-5) | RAM Footprint | Disk I/O | Radio Required | Display Required | User-Facing | ZAKO Native | AOSP Touch Type | Impl Status | Notes
S-24 | libzako-hash | Submerged | Protocol Codec | CRITICAL | BLAKE3 chain hashing: frame_hash, chain_hash, genesis_anchor, constant-time compare | None | S-10,S-11,S-14,S-20,S-21 | Low | 0 | 2 | <1KB stack | None | N | N | N | Y | NONE | Implemented | Stack-allocated hasher (1,912 bytes). No heap. ~650 cycles per hash on A53.
S-30 | libzako-sign | Submerged | Crypto | CRITICAL | ed25519 signing: keypair gen, sign, verify, secure zero. Wraps TweetNaCl. | None | S-11,S-14,S-31,S-32 | Medium | 0 | 3 | <2KB stack | None | N | N | N | Y | NONE | Implemented | ~650K cycles for verify on A53. Deterministic signatures (no RNG needed for sign).
S-31 | libzako-did | Submerged | Crypto | CRITICAL | DID formatter: did:key method, z6Mk prefix, BASE58BTC encode/decode | S-30 | S-11 | Negligible | 0 | 1 | <512B stack | None | N | N | N | Y | NONE | Implemented | Pure string formatting. No I/O.
S-20 | libzako-bitpads | Submerged | Protocol Codec | CRITICAL | BitPads v2.0 codec: Meta Byte, Wave/Record modes, Role A/B/C, 16 wave categories, Layer 1 session header (64-bit + CRC-15) | S-24 | S-10,S-12,S-14,S-21,S-25 | Negligible | 0 | 1 | <1KB stack | None | N | N | N | Y | NONE | Implemented | Pure bit manipulation. No I/O.
S-21 | libzako-bitledger | Submerged | Protocol Codec | CRITICAL | BitLedger v3.0 codec: Layer 2 (48-bit batch header), Layer 3 (40-bit record), conservation check, value split/join. Bitshift-optimized decode. | S-20 | S-10,S-14 | Negligible | 0 | 1 | <1KB stack | None | N | N | N | Y | NONE | Implemented | Manual bitshift extraction on hot path saves ~250 instructions per decode.
S-22 | libzako-c0 | Submerged | Protocol Codec | CRITICAL | C0 Enhancement Grammar: 32 control codes, 5+3 split, P/A/C flags, 13 signal slot positions, SSP byte | S-20 | S-01,S-40 | Negligible | 0 | 1 | <256B stack | None | N | N | N | Y | NONE | Implemented | Single-byte encode/decode. Used for inter-daemon signaling.
S-23 | libzako-pictography | Submerged | Protocol Codec | INTERACTIVE | 4-bit symbol codec, codebook management, Context Declaration, ALERT promotion | S-22 | V-10,V-11 | Negligible | 0 | 1 | <1KB stack | None | N | Y | N | Y | NONE | Implemented | Display-facing codec. Only needed when UI is active.
S-25 | libzako-padsurl | Submerged | Protocol Codec | BACKGROUND | pads-v1 URL codec: #1pa/ prefix, base64url encode/decode, <300 chars for SMS | S-20,S-21 | S-12 | Negligible | 0 | 1 | <512B stack | None | N | N | N | Y | NONE | Implemented | Only needed when sharedb is encoding for SMS transport.
S-01 | outstack-powerd | Submerged | Daemon | CRITICAL | Five-mode power governor: battery/thermal sysfs polling, state machine evaluation, cgroup freezer gating, C0 signal broadcast, MODE_CHANGE/GATE/RESTORE record emission | S-22,S-40,B-07 | ALL | Low | 0 | 1 | ~64KB RSS | Sysfs reads | N | N | N | Y | ADDITION | Implemented | Polls every 30s. Master controller. Must never be gated. Detects charge for recovery.
S-10 | telux-ledgerd | Submerged | Daemon | CRITICAL | Append-only SQLite ledger: multi-chain (Islands), prepared statement cache, chain hashing, conservation enforcement, signed commits, merge records, pack compaction, fsync-before-ACK | S-20,S-21,S-24,S-30,S-40 | S-12,S-14,V-10,V-11,V-12 | High | 1 | 2 | ~2MB RSS (SQLite) | 1 fdatasync/record | N | N | N | Y | ADDITION | Implemented | Dominant energy consumer (~1,001uJ per record from fdatasync). Prepared stmts save ~5,300 instr/record. Cursor verify 13x faster.
S-11 | telux-identd | Submerged | Daemon | CRITICAL | Identity daemon: sovereign keypair, derived keys, DID management, capability grants (depth-limited), cascade revocation, SIGN/VERIFY/KEYGEN/GRANT/REVOKE opcodes | S-30,S-31,S-40 | S-12,S-14,S-32,V-12 | Medium | 1 | 2 | ~512KB RSS | 1 fdatasync/keygen | N | N | N | Y | ADDITION | Implemented | Key operations are CPU-intensive (ed25519). Keygen requires /dev/urandom read.
S-12 | telux-sharedb | Submerged | Daemon | BACKGROUND | Share daemon: 4 carriers (SMS/IP/BLE/QR), durable outbound queue (1024 entries), power-mode-aware carrier selection, retry logic (3 attempts) | S-10,S-11,S-20,S-25,S-40 | V-11 | High | 0 | 1 | ~256KB RSS | Carrier I/O | Y | N | N | Y | ADDITION | Implemented | Queue processing is BACKGROUND. IP preferred in FULL/STD, SMS in CONS+. Queue survives restart.
S-14 | Exchange Engine | Submerged | Daemon | CRITICAL | Bilateral exchange: SEND/RECEIVE cycle, conservation check, merge-like atomic dual-leg posting, 32 concurrent exchanges, signature verification | S-10,S-30 | V-11 | Medium | 0 (via S-10) | 2 | ~16KB (in ledgerd) | Via ledgerd | N | N | N | Y | NONE | Implemented | Pure logic — embedded in ledgerd process. Can create/ack exchanges in any mode. But transmission requires sharedb (BACKGROUND).
S-32 | Capability System | Submerged | Daemon | CRITICAL | GRANT/REVOKE/DELEGATE records, depth checking (max 3), cascade revocation. Part of identd. | S-11 | V-12 | Low | 0 (via S-11) | 1 | ~4KB (in identd) | Via identd | N | N | N | Y | NONE | Specified | Cascade revocation walks grant tree. Depth-3 max limits walk to ~64 nodes.
S-13 | telux-coverd | Submerged | Daemon | INTERACTIVE | Cover display daemon: time, battery, mode indicator, last ledger entry, caller ID on 1.44in ST7789 SPI panel | S-01,B-04 | None | Low | 0 | 1 | ~128KB RSS | SPI writes | N | Y | N | Y | ADDITION | Specified | Refresh rate can be reduced in CRIT. Frozen in EMRG — last frame persists on display.
S-40 | libzako-bus | Submerged | IPC | CRITICAL | System bus: Unix domain socket server, poll-based event loop, category subscription, length-prefixed framing, C0 signal routing. 16 client slots. | S-22 | S-01,S-10,S-11,S-12,S-13 | Low | 0 | 1 | ~128KB RSS | Socket I/O | N | N | N | Y | ADDITION | Implemented | Single point of failure. Must be started before all daemons. init.rc class=core.
Z-01 | Pack Compaction | Submerged | Maintenance | DEFERRED | Git-like packfile generation: concatenate sequential frame blobs, build index, NULL inline frames, preserve hashes. Part of ledgerd. | S-10 | None | High | 2 | 3 | ~8KB temp buffers | Sequential read + transactional write | N | N | N | Y | NONE | Implemented | CPU + I/O intensive. Only run in FULL mode when charging. Reduces long-term DB size.
Z-02 | Chain Verification Audit | Submerged | Maintenance | DEFERRED | Full-range cursor-based chain integrity scan. Recomputes all hashes, optionally verifies signatures. | S-10,S-24,S-30 | None | High | 0 | 3 | ~1KB per record | Sequential read (cursor) | N | N | N | Y | NONE | Implemented | 13x faster than old per-record approach. Still O(N) — defer to FULL mode for large ranges.
Z-03 | Bundle Generation | Submerged | Maintenance | DEFERRED | Self-contained verifiable record bundles for device-to-device sync. ZBN1 format. | S-10,S-24 | S-12 | Medium | 1 | 2 | ~4KB temp | Read records + write bundle | N | N | N | Y | NONE | Specified | Bundle = subset of chain with hashes for independent verification.
Z-04 | OTA Update Check | Submerged | Maintenance | DEFERRED | Poll distribution server for available OTA updates. Download if available. | None | None | High | 0 | 1 | Variable | Network download | Y | N | N | Y | NONE | Specified | Consumes data + battery. Strictly FULL mode only.
Z-10 | NLQ Engine | Submerged | Intelligence | OPPORTUNISTIC | Natural language query interface for ledger. Rule-based FSM, pattern matching. | S-10 | V-11 | Medium | 0 | 3 | ~1MB | Ledger reads | N | N | Y | Y | NONE | Specified | CPU-intensive pattern matching. Pure convenience — structured UI always available.
Z-11 | Speculative Prefetch | Submerged | Intelligence | OPPORTUNISTIC | Pre-load counterparty data, relay polling, predictive caching. | S-12 | None | Medium | 0 | 1 | Variable | Network reads | Y | N | N | Y | NONE | Concept | Pure luxury. No other component depends on it.
B-01 | Kernel (Linux 4.9) | Bedrock | Kernel | KERNEL | Linux 4.9 CAF, MSM8937/QM215 defconfig, ZAKO patches (cgroup freezer, thermal) | None | ALL | N/A | N/A | N/A | N/A | N/A | N | N | N | Y | CONFIGURATION | Specified | Always running. Power governed by cpufreq, core parking, PM domain.
B-02 | Telux-SEC LSM | Bedrock | Kernel Module | KERNEL | Linux Security Module for Island boundary enforcement at kernel level | B-01 | S-10 | Negligible | 0 | 1 | Kernel space | None | N | N | N | Y | ADDITION | Concept | Phase 7. Supplementary to SELinux. Always loaded.
B-03 | Outstack exec gate | Bedrock | Kernel Module | KERNEL | LSM hook at execve() checking process class vs current power mode bitmask | B-01,S-01 | ALL | Negligible | 0 | 1 | Kernel space | None | N | N | N | Y | ADDITION | Concept | Phase 7. Kernel-enforced process class gating. Faster than cgroup freezer.
B-04 | Cover display driver | Bedrock | Kernel Driver | KERNEL | ST7789 SPI panel init, framebuffer for 1.44in cover display | B-01 | S-13 | Low | 0 | 1 | Kernel space | SPI writes | N | Y | N | Y | ADDITION | Unknown | Needs DTB decompile. Panel power can be cut in EMRG.
B-05 | Lid sensor | Bedrock | Kernel Driver | KERNEL | Hall effect SW_LID input event, GPIO mapping. Flip close triggers CONSERVE. | B-01 | S-01 | Negligible | 0 | 1 | Kernel space | GPIO interrupt | N | N | N | Y | CONFIGURATION | Specified | Input event routed to outstack-powerd. Always active.
B-06 | T9 keypad driver | Bedrock | Kernel Driver | KERNEL | GPIO-keys scan codes for physical keypad | B-01 | V-07 | Negligible | 0 | 1 | Kernel space | GPIO interrupt | N | N | N | Y | CONFIGURATION | Reference | Always active. Physical keys must work even in EMRG for emergency calls.
B-07 | Power domain controller | Bedrock | Kernel Interface | KERNEL | Hardware power gating via sysfs/RPM: CPU freq, core online, governor, cgroups | B-01 | S-01 | N/A | N/A | N/A | Kernel space | Sysfs writes | N | N | N | N | CONFIGURATION | Reference | outstack-powerd HAL writes to these sysfs paths.
B-08 | dm-verity | Bedrock | Security | KERNEL | AVB vbmeta signing, hash tree for system partition integrity | B-01 | None | Low | 0 | 1 | Kernel space | Block reads | N | N | N | N | CONFIGURATION | Specified | Always active. Verifies system partition on read. Negligible runtime cost.
B-09 | FBE (File-Based Encryption) | Bedrock | Security | KERNEL | File-based encryption with Keymaster 4.0 ICE (Inline Crypto Engine) | B-01 | S-10,S-11 | Low | 0 | 1 | Kernel space + ICE HW | Inline on every I/O | N | N | N | N | CONFIGURATION | Specified | Hardware-accelerated. Negligible power delta vs unencrypted.
A-01 | SurfaceFlinger | Visible | AOSP Framework | INTERACTIVE | Display compositor. Composites all visible surfaces, drives panel refresh. | B-01 | V-10,V-11,V-12,S-13,A-15 | High | 0 | 2 | ~20MB | GPU + display controller | N | Y | Y | N | NONE | AOSP stock | Can reduce refresh rate in CRIT. Panel can be turned off in EMRG (but Android usually handles this via screen timeout).
A-02 | AudioFlinger | Visible | AOSP Framework | INTERACTIVE | Audio mixing and routing. Handles playback, recording, call audio. | B-01 | A-23 | Medium | 0 | 2 | ~8MB | Audio DSP + codec | N | N | Y | N | NONE | AOSP stock | Call audio must work in all modes. Notification sounds can be disabled in CRIT/EMRG.
A-03 | CameraService | Visible | AOSP Framework | INTERACTIVE | Camera HAL interface. Photo/video capture. | B-01 | V-10 | Very High | 0 | 4 | ~30MB | ISP + sensor | N | Y | Y | N | NONE | AOSP stock | Highest single-component power draw. Should be gated aggressively. PADS may need camera for field photos — consider BACKGROUND exception.
A-04 | LocationManager | Visible | AOSP Framework | BACKGROUND | GPS/GNSS, network location, fused location provider. | B-01 | V-10 | Very High | 0 | 2 | ~4MB | GNSS receiver | Y | N | N | N | NONE | AOSP stock | GPS is ~50mW continuous. Disable in CONS+. Network location (cell tower) is nearly free — could remain available.
A-05 | WiFi Service | Visible | AOSP Framework | BACKGROUND | WiFi HAL, WPA supplicant, scanning, connection management. | B-01 | A-21 | High | 0 | 1 | ~8MB | WiFi radio | Y | N | N | N | NONE | AOSP stock | WiFi radio is ~100-200mW active. Disable in CONS+. Cat S22 Flip has WiFi but it's not primary connectivity.
A-06 | Bluetooth Service | Visible | AOSP Framework | BACKGROUND | Bluetooth HAL, BLE GATT, classic BT profiles. | B-01 | S-12 | Medium | 0 | 1 | ~4MB | BT radio | Y | N | N | N | BRIDGE | AOSP stock | BLE is ~10mW during scan, <1mW idle. Sharedb uses BLE for short-range frame exchange. Consider keeping BLE available in CONS for nearby exchanges.
A-07 | Sensors Service | Visible | AOSP Framework | BACKGROUND | Accelerometer, gyroscope, proximity, ambient light sensors. | B-01 | A-01,A-17 | Low | 0 | 1 | ~2MB | Sensor hub | N | N | N | N | NONE | AOSP stock | Proximity sensor needed for call screen-off (CRITICAL for call power). Ambient light for auto-brightness. Accel/gyro not needed — disable in STD+.
A-08 | Vibrator Service | Visible | AOSP Framework | INTERACTIVE | Haptic feedback motor control. | B-01 | None | Low | 0 | 1 | <1MB | Motor driver | N | N | N | N | NONE | AOSP stock | Disable in CONS+. Negligible idle cost, but each vibration is ~100mW.
A-09 | LED / Notification Light | Visible | AOSP Framework | BACKGROUND | Notification LED control (if present on Cat S22). | B-01 | None | Negligible | 0 | 1 | <1MB | GPIO | N | Y | N | N | NONE | AOSP stock | LED is <1mW. Could remain active in all modes as a low-cost notification indicator.
A-10 | Backlight / Brightness | Visible | AOSP Framework | INTERACTIVE | Main display backlight control. Auto-brightness integration. | B-01,A-07 | A-01 | Very High | 0 | 1 | <1MB | Backlight PWM | N | Y | N | N | CONFIGURATION | AOSP stock | Backlight is 200-400mW at max. Reduce brightness threshold per mode. EMRG: minimum brightness. outstack-powerd can write to sysfs directly.
A-11 | Screen Timeout | Visible | AOSP Framework | INTERACTIVE | Automatic screen-off timer. | B-01 | A-10 | N/A | 0 | 1 | <1MB | None | N | Y | N | N | CONFIGURATION | AOSP stock | Shorten timeout per mode: FULL=2min, STD=1min, CONS=30s, CRIT=15s, EMRG=immediate (screen off unless active input).
A-12 | Window Animations | Visible | AOSP Framework | INTERACTIVE | Window/transition animation scale (0x, 0.5x, 1x). | A-01 | None | Low | 0 | 2 | ~1MB | GPU | N | Y | N | N | CONFIGURATION | AOSP stock | Set animation_scale=0 in CONS+. Saves GPU power and perceived latency.
A-13 | Doze Mode (Android) | Visible | AOSP Framework | KERNEL | Android's native battery optimization: app standby, background limits, network restrictions. | B-01 | ALL Android apps | N/A | N/A | N/A | N/A | N/A | N | N | N | N | CONFIGURATION | AOSP stock | Coexists with Outstack. Outstack gates ZAKO daemons; Doze gates Android apps. Disable stock battery saver to avoid conflicts (config_lowBatteryWarningLevel=0).
A-14 | AlarmManager | Visible | AOSP Framework | KERNEL | Scheduled wakeups. Used by Android apps and potentially by ZAKO bridge services. | B-01 | A-22,Z-04 | Variable | 0 | 1 | <1MB | RTC wakeup | N | N | N | N | NONE | AOSP stock | CRITICAL alarms (outstack sampling) use wakelock. Deferred alarms (OTA check) batched into FULL mode only.
A-15 | SystemUI | Visible | AOSP Framework | INTERACTIVE | Status bar, notification shade, quick settings, navigation bar, lock screen. | A-01 | A-16,V-08 | Medium | 0 | 2 | ~30MB | GPU + display | N | Y | Y | N | CONFIGURATION | AOSP stock | Always visible when screen is on. Outstack widget (V-08) lives here as a QS tile. Frozen in EMRG with all INTERACTIVE.
A-16 | Notification Manager | Visible | AOSP Framework | INTERACTIVE | Notification posting, channels, DND, priority handling. | A-15 | S-12,V-10,V-11 | Low | 0 | 1 | <2MB | None | N | N | Y | N | NONE | AOSP stock | Notifications still queue even if UI is gated — they show when INTERACTIVE restores.
A-17 | InputManager | Visible | AOSP Framework | CRITICAL | Input event routing: touch, keypad, hardware buttons. Dispatches to focused window. | B-06 | ALL UI | Low | 0 | 1 | <2MB | None | N | N | Y | N | NONE | AOSP stock | Must run in all modes — emergency call requires keypad input even in EMRG.
A-18 | ActivityManager / LMK | Visible | AOSP Framework | KERNEL | Process lifecycle, OOM scoring, Low Memory Killer. Controls which processes survive memory pressure. | B-01 | ALL Android apps | N/A | N/A | N/A | ~system_server | None | N | N | N | N | CONFIGURATION | AOSP stock | ZAKO daemons set oom_score_adj via init.rc to survive LMK. In EMRG, LMK is most aggressive.
A-19 | Zygote / ART | Visible | AOSP Framework | INTERACTIVE | JVM runtime, app forking. Required for all APK-based apps. | B-01 | ALL Android apps, V-20-V-23 | High | 0 | 2 | ~50MB (shared) | None | N | N | N | N | NONE | AOSP stock | ZAKO native apps bypass ART entirely. Zygote only needed for F-Droid apps. Could potentially be frozen in EMRG but this is radical.
A-20 | PackageManager | Visible | AOSP Framework | KERNEL | APK installation, permission management, intent resolution. | A-19 | ALL apps | Low | 0 | 1 | ~system_server | None | N | N | N | N | NONE | AOSP stock | Always available in system_server. Package installs should be deferred to FULL.
A-21 | ConnectivityService | Visible | AOSP Framework | CRITICAL | Network state management, default network selection, captive portal detection. | B-01 | A-05,S-12 | Low | 0 | 1 | ~system_server | None | Y | N | N | N | CONFIGURATION | AOSP stock | Must run for modem connectivity. Captive portal pointed to babb.tel.
A-22 | JobScheduler | Visible | AOSP Framework | BACKGROUND | Deferred work scheduling for Android apps. Respects Doze and battery state. | A-14 | V-20,V-21 | Variable | 0 | 1 | ~system_server | Variable | N | N | N | N | NONE | AOSP stock | Jobs deferred automatically by Doze. Outstack gate provides additional layer.
A-23 | Telephony / RIL | Visible | AOSP Framework | CRITICAL | Modem interface: voice calls, SMS send/receive, LTE data attach, USSD, STK (SIM Toolkit). | B-01 | S-12,A-21 | High | 0 | 1 | ~10MB (rild) | Modem radio | Y | N | Y | N | NONE | AOSP stock | Must run in all modes. Voice calls and SMS are the final capability in EMRG. eDRX params tightened per mode by outstack-radio-helper.
A-24 | SMS Intercept | Visible | AOSP Bridge | BACKGROUND | BroadcastReceiver or native daemon that intercepts incoming SMS containing pads-v1 URLs and routes to telux-ledgerd via bus. | A-23,S-25,S-40 | S-10 | Low | 0 | 1 | <2MB | None | N | N | N | Y | BRIDGE | Not implemented | CRITICAL DESIGN DECISION: If this is BACKGROUND, incoming financial SMS not processed in CONS+. If CRITICAL, processed in all modes. Recommend: make CRITICAL.
A-25 | USB / ADB | Visible | AOSP Framework | DEFERRED | USB debugging, MTP file transfer, charge detection. | B-01 | None | Low | 0 | 1 | ~2MB | USB controller | N | N | N | N | NONE | AOSP stock | Charge detection must always work (handled by kernel, not userspace). ADB/MTP can be deferred.
A-26 | Tethering / Hotspot | Visible | AOSP Framework | OPPORTUNISTIC | WiFi hotspot, USB tethering, Bluetooth tethering. | A-05,A-06 | None | Very High | 0 | 2 | ~4MB | WiFi AP mode | Y | N | N | N | NONE | AOSP stock | Extremely power-hungry. FULL mode only.
A-27 | VPN Service | Visible | AOSP Framework | BACKGROUND | VPN connection management. | A-21 | None | Medium | 0 | 1 | ~4MB | Crypto + network | Y | N | N | N | NONE | AOSP stock | Useful but not essential. Disable in CONS+.
A-28 | Print Service | Visible | AOSP Framework | OPPORTUNISTIC | Network printing framework. | A-05 | None | Low | 0 | 1 | ~2MB | None idle | Y | N | N | N | NONE | AOSP stock | Disable in STD+. Negligible use case on Cat S22.
A-29 | Accessibility Service | Visible | AOSP Framework | INTERACTIVE | Screen reader, magnification, accessibility overlays. | A-01,A-17 | None | Low | 0 | 1 | ~4MB | None | N | Y | Y | N | NONE | AOSP stock | Must remain available when UI is active. Gated with INTERACTIVE.
A-30 | TTS Engine | Visible | AOSP Framework | OPPORTUNISTIC | Text-to-speech synthesis. | A-02 | A-29 | High | 0 | 3 | ~10MB | CPU + audio | N | N | Y | N | NONE | AOSP stock | CPU-intensive synthesis. FULL mode only.
A-31 | Download Manager | Visible | AOSP Framework | BACKGROUND | Background file downloads. | A-21 | Z-04 | High | 0 | 1 | ~2MB | Network + eMMC | Y | N | N | N | NONE | AOSP stock | Disable in CONS+. OTA downloads only in FULL.
A-32 | Captive Portal Detection | Visible | AOSP Framework | BACKGROUND | Connectivity probe (pointed to babb.tel instead of Google). | A-21 | None | Low | 0 | 1 | ~system_server | Network probe | Y | N | N | N | CONFIGURATION | AOSP stock | One-time on network change. Low cost. Could remain in CONS.
A-33 | NTP Time Sync | Visible | AOSP Framework | BACKGROUND | Network time synchronization (africa.pool.ntp.org). | A-21 | None | Negligible | 0 | 1 | ~system_server | 1 UDP packet | Y | N | N | N | CONFIGURATION | AOSP stock | Single UDP packet. Very low cost. Could remain in CONS.
A-34 | Airplane Mode | Visible | AOSP Framework | CRITICAL | Radio kill switch. Disables modem, WiFi, BT simultaneously. | A-23,A-05,A-06 | None | N/A | 0 | 1 | ~system_server | None | Y | N | N | N | NONE | AOSP stock | User must be able to toggle airplane mode in any mode. CRITICAL.
A-35 | Keyguard / Lock Screen | Visible | AOSP Framework | CRITICAL | Device lock, PIN entry, emergency call access. | A-17,A-15 | None | Low | 0 | 1 | ~system_server | Display | N | Y | Y | N | NONE | AOSP stock | Must work in all modes. Emergency call dialer accessible from lock screen even in EMRG.
V-06 | ZAKO First-Run | Visible | ZAKO App | INTERACTIVE | Setup wizard: language, SIM detect, PIN, privacy. Native C. | V-51 | None | Low | 0 | 1 | ~5MB | Display | N | Y | Y | Y | REPLACEMENT | Specified | One-time use. Not relevant to power persona except edge case (EMRG during first boot).
V-07 | T9 IME | Visible | ZAKO App | INTERACTIVE | Custom input method with Bemba/Nyanja/Tonga/Lozi extended chars. Native C core. | V-51,B-06 | V-10,V-11,V-12 | Low | 0 | 1 | ~3MB | None | N | N | Y | Y | BRIDGE | Specified | Must be available whenever INTERACTIVE apps are active. Gated together.
V-08 | Outstack Widget | Visible | ZAKO App | INTERACTIVE | Status bar/QS tile showing current power mode, battery, mode indicator. | S-01,A-15 | None | Negligible | 0 | 1 | <1MB | None | N | Y | Y | Y | CONFIGURATION | Specified | System property read + QS tile update. Negligible cost.
V-10 | PADS App | Visible | ZAKO App | INTERACTIVE | Field records UI: Work Islands, forms, photos, signoffs, exchange management. Native C. | S-10,S-11,V-51 | None | Medium | 0 (via S-10) | 2 | ~5MB | Via ledgerd | N | Y | Y | Y | ADDITION | Specified | Camera use for field photos is highest power draw. Consider splitting camera as separate sub-operation.
V-11 | Exchange App | Visible | ZAKO App | INTERACTIVE | Send/receive UI, ledger query, natural language query, exchange history. Native C. | S-10,S-12,S-14,V-51 | None | Medium | 0 (via S-10) | 2 | ~5MB | Via ledgerd+sharedb | N | Y | Y | Y | ADDITION | Specified | Initiates exchanges. Requires sharedb (BACKGROUND) for actual transmission.
V-12 | Sovereignty Dashboard | Visible | ZAKO App | INTERACTIVE | Island management, capability grants, identity, ledger browser. Native C. | S-10,S-11,S-32,V-51 | None | Low | 0 (via S-10/S-11) | 1 | ~5MB | Via ledgerd+identd | N | Y | Y | Y | ADDITION | Specified | Read-heavy. Low power cost.
V-51 | libzako-ui | Visible | ZAKO Toolkit | INTERACTIVE | Minimal rendering toolkit for native C apps. lvgl or NativeActivity approach. | A-01 | V-06,V-07,V-10,V-11,V-12 | Low | 0 | 1 | ~2MB | GPU/FB | N | Y | Y | Y | BRIDGE | Research needed | Rendering approach TBD. Must support T9 keypad navigation.
V-20 | F-Droid | Visible | Third-Party App | DEFERRED | Privileged system app for FOSS app store, silent updates. | A-19,A-21 | None | Medium | 0 | 1 | ~20MB | Network + APK install | Y | Y | Y | N | REPLACEMENT | Ready | App updates only in FULL/STD. Repo refresh is DEFERRED.
V-21 | ntfy + UnifiedPush | Visible | Third-Party App | BACKGROUND | Push notification relay replacing FCM. Maintains persistent connection. | A-19,A-21 | None | Medium | 0 | 1 | ~10MB | Persistent TCP | Y | N | N | N | REPLACEMENT | Ready | Persistent connection is ~5mW. Consider: keep in CONS for notification delivery, disable in CRIT+.
V-22 | Organic Maps | Visible | Third-Party App | INTERACTIVE | Offline OSM maps. Replaces Google Maps. | A-19,A-04 | None | Medium | 0 | 2 | ~50MB | GPS (if navigation) | Y | Y | Y | N | REPLACEMENT | Ready | Offline maps work without GPS/network. GPS only for live navigation.
V-23 | AOSP Dialer | Visible | Third-Party App | CRITICAL | Voice/SMS/USSD. Stock AOSP. Must preserve STK (SIM Toolkit). | A-23,A-19 | None | Low | 0 | 1 | ~15MB | Modem | Y | Y | Y | N | NONE | AOSP stock | Emergency dialer must work in EMRG. The one APK-based app that must be CRITICAL.
H-01 | Main Display Panel | Bedrock | Hardware | INTERACTIVE | 480x800 IPS main display. Backlight is dominant power cost. | B-01 | A-01,A-10 | Very High | N/A | N/A | N/A | N/A | N | Y | Y | N | NONE | Hardware | 200-400mW at max brightness. 0mW when off. Screen timeout is the biggest single power lever.
H-02 | Cover Display Panel | Bedrock | Hardware | INTERACTIVE | 1.44in ST7789 SPI, 128x128 or 240x240. Very low power. | B-04 | S-13 | Low | N/A | N/A | N/A | N/A | N | Y | Y | N | NONE | Hardware | ~5-10mW when on. Could remain on in CRIT as low-cost status display. Power-cut in EMRG.
H-03 | Modem/Baseband | Bedrock | Hardware | CRITICAL | QM215 integrated LTE modem. Voice, SMS, data. | B-01 | A-23 | High | N/A | N/A | N/A | N/A | Y | N | Y | N | NONE | Hardware | ~100mW active, ~5mW idle (eDRX). eDRX cycle lengthened per mode. Must stay registered for emergency calls.
H-04 | WiFi Radio | Bedrock | Hardware | BACKGROUND | WiFi 802.11 b/g/n radio. | B-01 | A-05 | High | N/A | N/A | N/A | N/A | Y | N | N | N | NONE | Hardware | ~100-200mW active, ~5mW idle. Disable in CONS+.
H-05 | Bluetooth Radio | Bedrock | Hardware | BACKGROUND | BT 4.2 with BLE support. | B-01 | A-06,S-12 | Low | N/A | N/A | N/A | N/A | Y | N | N | N | NONE | Hardware | BLE is <1mW idle, ~10mW scan. Consider keeping for nearby exchange in CONS.
H-06 | GPS/GNSS | Bedrock | Hardware | BACKGROUND | GNSS receiver for location. | B-01 | A-04 | Very High | N/A | N/A | N/A | N/A | Y | N | N | N | NONE | Hardware | ~50mW continuous. Disable in CONS+. Cell-tower location nearly free.
H-07 | eMMC Storage | Bedrock | Hardware | CRITICAL | 16GB eMMC flash. Primary storage. fdatasync target. | B-01 | S-10,S-11 | High | N/A | N/A | N/A | N/A | N | N | N | N | NONE | Hardware | ~100mW during write. 2-10ms per fdatasync. Deep sleep mode in EMRG may increase latency.
H-08 | CPU (QM215 Cortex-A53) | Bedrock | Hardware | CRITICAL | 4x Cortex-A53 @ 1.4GHz. Core parking and frequency scaling per mode. | B-01,B-07 | ALL | Variable | N/A | N/A | N/A | N/A | N | N | N | N | NONE | Hardware | FULL: 4 cores perf. STD: 4 schedutil. CONS: 4 powersave. CRIT: 2 powersave. EMRG: 1 minimum.
H-09 | GPU (Adreno 308) | Bedrock | Hardware | INTERACTIVE | GPU for display compositing and UI rendering. | B-01 | A-01,V-51 | Medium | N/A | N/A | N/A | N/A | N | Y | N | N | NONE | Hardware | Idle when screen off. Active only during compositing. Can be clock-gated in CRIT.
H-10 | Charger IC / PMU | Bedrock | Hardware | CRITICAL | Power management unit. Charge detection, voltage regulation. | B-01 | S-01 | N/A | N/A | N/A | N/A | N/A | N | N | N | N | NONE | Hardware | Always active. Kernel notifies charging state via power_supply sysfs.
I-03 | init.rc services | Build | Infrastructure | KERNEL | Service entries for all ZAKO daemons. Start order, restart policy, OOM score. | B-01 | S-01,S-10,S-11,S-12,S-13,S-40 | N/A | N/A | N/A | N/A | N/A | N | N | N | Y | ADDITION | Specified | CRITICAL daemons: restart=always, oom_score_adj=-900. BACKGROUND: restart=on-failure.
I-04 | SELinux Policy | Build | Infrastructure | KERNEL | Custom domains for ZAKO daemons, file_contexts for /data/zako/. | B-01 | S-01,S-10,S-11,S-12,S-13 | Negligible | N/A | N/A | N/A | N/A | N | N | N | Y | ADDITION | Specified | Always enforcing. No power persona variation.
I-05 | OTA System | Build | Infrastructure | DEFERRED | Full + incremental OTA generation, signing, update application. | A-21,A-31 | None | High | 0 | 1 | Variable | Large download + flash | Y | N | N | Y | NONE | Specified | Strictly FULL mode, charging preferred. Large power draw during apply.
X-01 | Wakelock Management | Visible | Cross-cutting | CRITICAL | ZAKO daemons hold partial wakelocks during CRITICAL operations to prevent suspend. | B-01 | S-01,S-10,S-11 | Variable | N/A | N/A | N/A | N/A | N | N | N | Y | NONE | Design needed | CRITICAL daemons hold wakelocks during record append (fdatasync must complete). Release immediately after.
X-02 | eDRX Radio Parameters | Visible | Cross-cutting | CRITICAL | Extended discontinuous reception parameters tightened per power mode. | A-23,S-01 | H-03 | N/A | N/A | N/A | N/A | N/A | Y | N | N | Y | BRIDGE | Specified | FULL: eDRX off. STD: 5.12s. CONS: 20.48s. CRIT: 40.96s. EMRG: 81.92s. Affects SMS delivery latency.
X-03 | Cgroup Freezer Hierarchy | Visible | Cross-cutting | CRITICAL | cgroup freezer groups for each process class: /sys/fs/cgroup/freezer/outstack_{opp,def,bg,int}/ | B-01,S-01 | ALL gated processes | Negligible | N/A | N/A | N/A | Sysfs writes | N | N | N | Y | ADDITION | Specified | outstack-powerd writes FROZEN/THAWED to freezer.state files. Memory-backed (procfs), not eMMC.
X-04 | Emergency Call Path | Visible | Cross-cutting | CRITICAL | Full path from keypad → InputManager → Dialer → RIL → modem for emergency calls. | B-06,A-17,A-23,A-35,V-23 | None | N/A | N/A | N/A | N/A | N/A | Y | Y | Y | N | NONE | Design needed | Must work in ALL modes including EMRG. Every component in this chain must be CRITICAL or KERNEL. This is a regulatory requirement.
X-05 | Charging Recovery Path | Visible | Cross-cutting | CRITICAL | Detection of charge plug-in → battery rise → mode transitions upward through hysteresis. | H-10,S-01 | ALL | N/A | N/A | N/A | N/A | N/A | N | N | N | Y | NONE | Implemented | Recovery: EMRG→CRIT at 6%, CRIT→CONS at 13%, CONS→STD at 23%, STD→FULL at 53%. Charge override skips modes when fast-charging above 30%.

## def1
ID | Component | Process Class | FULL (100-50%) | STD (50-20%) | CONS (20-10%) | CRIT (10-3%) | EMRG (3-0%) | Cascade Risk | Recovery Priority
S-01 | outstack-powerd | CRITICAL | Polls 30s. All cores perf. Full evaluation. | Same | Same | Same, 2 cores | Same, 1 core min freq. Charge detection active. | SINGLE POINT: if this dies, no mode recovery. init.rc restarts. | 1 (always running)
S-40 | libzako-bus | CRITICAL | Full IPC routing. 16 client slots. | Same | Same | Same | Same. Fewer active clients. | SINGLE POINT: all daemon IPC depends on bus. init.rc restart=always. | 1 (always running)
S-10 | telux-ledgerd | CRITICAL | Full: append, verify, batch, pack. Prepared stmt cache active. | Same | Same, no inbound from sharedb | Same, slower (2 cores, powersave) | Listening but no frames arriving. Chain intact. | No cascade: pure append-only. Idle if no input. | 1 (always running)
S-11 | telux-identd | CRITICAL | Full: sign, verify, keygen, grant, revoke. | Same | Same | Same, slower keygen | Listening but no requests arriving. | No cascade: stateless request/response. | 1 (always running)
S-14 | Exchange Engine | CRITICAL | Full bilateral exchange. Merge-like atomic posting. | Same | Can create/ack locally. ACKs don't transmit (sharedb frozen). | Same as CONS, slower | No exchanges possible (no UI, no sharedb). | Exchange completion stalls in CONS+ — ACKs queue in sharedb. | 1 (always running, part of ledgerd)
A-17 | InputManager | CRITICAL | Full input routing. | Same | Same | Same | Keypad input only (for emergency calls). | Must work for emergency call path. | 1 (always running)
A-21 | ConnectivityService | CRITICAL | Full network management. | Same | Same | Same | Minimal — modem registration only. | Modem registration depends on this. | 1 (always running)
A-23 | Telephony / RIL | CRITICAL | Full: voice, SMS, data, USSD, STK. | Same. eDRX 5.12s. | Same. eDRX 20.48s. IP transport deprioritized. | Same. eDRX 40.96s. SMS delayed 20-40s. | Voice + SMS only. eDRX 81.92s. Data detached. | Emergency calls require full RIL path. | 1 (always running)
V-23 | AOSP Dialer | CRITICAL | Full dialer/contacts/SMS. | Same | Same | Same | Emergency dialer only (from lock screen). | Emergency call path: keypad→dialer→RIL→modem. | 1 (always running)
A-35 | Keyguard | CRITICAL | Full lock screen. | Same | Same | Same | Emergency call access from lock screen. | Emergency call access. | 1 (always running)
X-04 | Emergency Call Path | CRITICAL | Full path active. | Same | Same | Same | MUST WORK. Regulatory requirement. | Every component in chain must be CRITICAL. | 1 (always running)
A-01 | SurfaceFlinger | INTERACTIVE | Full compositing, normal refresh. | Same | Same | Reduced refresh possible | GATED. Screen off or frozen. | All UI depends on SurfaceFlinger. | 2 (restore at CRIT, 6% charge)
A-02 | AudioFlinger | INTERACTIVE | Full audio. Notifications. | Same | Same | No notification sounds | GATED. No audio except call audio (handled by modem DSP). | Call audio bypasses AudioFlinger via modem DSP in EMRG. | 2
A-08 | Vibrator | INTERACTIVE | Full haptics. | Same | Disabled | Disabled | GATED. | None. | 5 (lowest priority)
A-15 | SystemUI | INTERACTIVE | Full status bar, QS tiles, notifications. | Same | Same | Same, simplified | GATED. No status bar. | Outstack widget (V-08) frozen. User loses mode indicator. | 2
A-19 | Zygote / ART | INTERACTIVE | Full JVM for APK apps. | Same | Same | Same | GATED. No APK apps can launch. | All third-party apps (F-Droid, Organic Maps) require Zygote. | 2
S-13 | telux-coverd | INTERACTIVE | Full cover updates: time, battery, mode, last entry. | Same | Same | Reduced refresh (every 60s) | GATED. Last frame persists on cover panel. | Informational only. Consider: make this CRITICAL for low-cost status in EMRG? | 2
H-01 | Main Display | INTERACTIVE | Full brightness, 2min timeout. | Same | 1min timeout, reduced brightness | 30s timeout, minimum brightness | GATED. Screen off unless keypad input. | Biggest power lever. Each second of screen-on costs ~300mW. | 2
H-09 | GPU | INTERACTIVE | Full compositing speed. | Same | Same | Clock-gated | GATED. | No display compositing needed when screen off. | 2
V-10 | PADS App | INTERACTIVE | Full: forms, photos, field records. | Same | Same (but camera separately governed) | Same | GATED. No field recording. | Field data queued locally. No data loss. | 2
V-11 | Exchange App | INTERACTIVE | Full: send, receive, query, NLQ. | Same (no NLQ) | Same (no NLQ, no outbound delivery) | Same | GATED. No user-initiated exchanges. | Exchange initiation blocked. Existing PENDING exchanges preserved. | 2
V-12 | Sovereignty Dashboard | INTERACTIVE | Full: islands, grants, ledger browse. | Same | Same | Same | GATED. | None. Read-only. | 4
S-23 | libzako-pictography | INTERACTIVE | Full symbol codec. | Same | Same | Same | GATED (no UI to display). | None. | 4
S-12 | telux-sharedb | BACKGROUND | Full queue processing. IP preferred. All carriers. | Same | GATED. Queue frozen. No outbound delivery. | GATED. | GATED. | CRITICAL CASCADE: exchange ACKs don't reach counterparty. Outbound queue durable — drains on recovery. | 3 (restore at CONS, 13% charge)
A-24 | SMS Intercept | BACKGROUND | Intercepts pads-v1 SMS, routes to ledgerd. | Same | GATED. Incoming financial SMS stored but not processed. | GATED. | GATED. | DESIGN DECISION: consider making CRITICAL to process inbound transactions in all modes. | 3
A-04 | LocationManager | BACKGROUND | GPS available. Fused location. | Same | GATED. No GPS. Cell-tower location only. | GATED. | GATED. | PADS field recording loses GPS coords. Cell-tower fallback available if made CRITICAL. | 3
A-05 | WiFi | BACKGROUND | Full WiFi. | Same | GATED. WiFi off. | GATED. | GATED. | LTE data unaffected (modem is CRITICAL). | 3
A-06 | Bluetooth | BACKGROUND | Full BT + BLE. | Same | GATED. No BLE exchange. | GATED. | GATED. | Sharedb loses BLE carrier. Consider: keep BLE in CONS for nearby exchange? | 3
A-07 | Sensors | BACKGROUND | All sensors. | Accel/gyro disabled. Prox + ALS remain. | GATED. | GATED. | GATED. | Proximity sensor needed for call screen-off. Consider: make proximity CRITICAL. | 3
A-22 | JobScheduler | BACKGROUND | Jobs execute per schedule. | Same | GATED. Jobs deferred. | GATED. | GATED. | Android app background work deferred. No ZAKO dependency. | 3
A-27 | VPN | BACKGROUND | Active if configured. | Same | GATED. | GATED. | GATED. | Network traffic unencrypted in CONS+ if VPN was active. | 3
A-31 | Download Manager | BACKGROUND | Downloads active. | Same | GATED. Downloads paused. | GATED. | GATED. | Incomplete downloads resume on recovery. | 3
A-32 | Captive Portal | BACKGROUND | Probes on network change. | Same | GATED. No probe. | GATED. | GATED. | Network may show '!' icon. Cosmetic only. | 5
A-33 | NTP Sync | BACKGROUND | Periodic sync. | Same | GATED. Clock drifts. | GATED. | GATED. | Modem provides network time (NITZ) as fallback. CRITICAL. | 5
V-21 | ntfy/UnifiedPush | BACKGROUND | Persistent push connection. | Same | GATED. No push notifications. | GATED. | GATED. | Notifications queue server-side, deliver on recovery. | 3
H-04 | WiFi Radio | BACKGROUND | On. | On. | GATED. Radio off. | Off. | Off. | None. | 3
H-05 | BT Radio | BACKGROUND | On. | On. | GATED. Radio off. | Off. | Off. | BLE exchange unavailable. | 3
H-06 | GPS/GNSS | BACKGROUND | Available. | Available. | GATED. Receiver off. | Off. | Off. | Location falls back to cell tower. | 3
Z-01 | Pack Compaction | DEFERRED | Runs when idle + charging. | Deferred. | GATED. | GATED. | GATED. | DB grows without compaction. No functional impact. | 4 (restore at STD, 23%)
Z-02 | Chain Verification | DEFERRED | Scheduled audit of full chains. | Deferred. | GATED. | GATED. | GATED. | Implicit per-record verification still active in lds_append. | 4
Z-03 | Bundle Generation | DEFERRED | Creates sync bundles. | Deferred. | GATED. | GATED. | GATED. | QR sync shows single frame instead of bundle. | 4
Z-04 | OTA Update | DEFERRED | Check + download + apply. | GATED. | GATED. | GATED. | GATED. | Device stays on current version. | 4
V-20 | F-Droid | DEFERRED | Repo refresh + updates. | Updates only. | GATED. | GATED. | GATED. | Apps stay at current version. | 4
A-25 | USB/ADB | DEFERRED | Full ADB + MTP. | ADB only. | GATED. | GATED. | GATED. | Charge detection always works (kernel). Debug inaccessible. | 4
I-05 | OTA System | DEFERRED | Full OTA pipeline. | Deferred. | GATED. | GATED. | GATED. | None. | 4
Z-10 | NLQ Engine | OPPORTUNISTIC | Natural language queries available. | GATED. | GATED. | GATED. | GATED. | Zero dependency. Structured UI always available. | 5 (restore at FULL, 53%)
Z-11 | Speculative Prefetch | OPPORTUNISTIC | Predictive caching active. | GATED. | GATED. | GATED. | GATED. | Zero dependency. | 5
A-26 | Tethering/Hotspot | OPPORTUNISTIC | Available. | GATED. | GATED. | GATED. | GATED. | None. | 5
A-28 | Print Service | OPPORTUNISTIC | Available. | GATED. | GATED. | GATED. | GATED. | None. | 5
A-30 | TTS Engine | OPPORTUNISTIC | Available. | GATED. | GATED. | GATED. | GATED. | Accessibility impact if TTS user. Consider: make INTERACTIVE. | 5

## Persona Index
Persona ID | Name | Description | Priority Focus | Target Use Case | Sheet Name | Status | Notes
def1 | Default Conservative | Standard 5-mode triage. OPPORTUNISTIC→DEFERRED→BACKGROUND→INTERACTIVE shed in order. Emergency = voice+SMS only. | Battery longevity, data preservation | General daily use, Zambian field conditions | def1 | Active | Baseline persona. All others are variations on gating order, thresholds, or class assignments.
field1 | Field Worker | PADS-optimized. Camera kept available longer. GPS kept in CONS. Exchange app prioritized. | Field data collection continuity | Agricultural extension workers, health workers | (TBD) | Planned | May reclassify camera as BACKGROUND, GPS as CRITICAL (cell-tower). PADS app sub-operations split by power cost.
trade1 | Market Trader | Exchange-optimized. Sharedb kept active longer. SMS intercept CRITICAL. Short screen timeouts. | Transaction completion, counterparty reliability | Market vendors doing high-volume small exchanges | (TBD) | Planned | Key change: SMS intercept → CRITICAL. Sharedb → INTERACTIVE (frozen only in EMRG). BLE kept for nearby exchange.
night1 | Overnight / Idle | Aggressive conservation. Screen always off. Only modem + ledgerd + identd. All UI frozen. | Maximum standby time | Device sitting overnight, not actively used | (TBD) | Planned | Could achieve <10mW idle. Start with STD-equivalent gating even at 100% battery.
emrg1 | Extended Emergency | Stay alive as long as possible. Only emergency calls + modem registration. Everything else frozen. | Maximum time to emergency call capability | Lost in field, no charger, need phone to last days | (TBD) | Planned | Even CRITICAL ledgerd/identd could be frozen if not needed. Only modem + keypad + dialer.
charge1 | Charging / Plugged In | Aggressive restoration. Run all deferred maintenance (pack, verify, OTA) while charging. | Maintenance completion, data hygiene | Device plugged in at home/office | (TBD) | Planned | Override: if charging && rate>10W, run FULL even at 10% battery. Run pack compaction, chain audits, OTA.
demo1 | Demonstration / Showroom | All features active regardless of battery. No conservation. For demos and testing. | Feature visibility | Investor demos, trade shows, testing | (TBD) | Planned | Force FULL mode. Disable all gating. Accept battery drain.
secure1 | High Security | Frequent chain verification. All records signed. No deferral of crypto operations. | Tamper evidence, verification freshness | High-value transactions, audit scenarios | (TBD) | Planned | Chain verification audit → CRITICAL. All appends require signature. Higher power cost accepted.